## Table
|  | H | He | Li | Be | B | C | N | O | F | Ne | Na | Mg | Al | Si | P | S | Cl | Ar | K | Ca | Sc | Ti | V | Cr | Mn | Fe | Co | Ni | Cu | Zn | Ga | Ge | As | Se | Br | Kr | Rb | Sr | Y | Zr | Nb | Mo | Tc | Ru | Rh | Pd | Ag | Cd | In | Sn | Sb | Te | I | Xe | Cs | Ba | La | Ce | Pr | Nd | Pm | Sm | Eu | Gd | Tb | Dy | Ho | Er | Tm | Yb | Lu | Hf | Ta | W | Re | Os | Ir | Pt | Au | Hg | Tl | Pb | Bi | Po | At | Rn | Fr | Ra | Ac | Th | Pa | U | Np | Pu | Am
| H | [95 empty] | H
#VALUE! | He | [95 empty] | He | bar: H
| Li | H: Q; Li: U; Nb: Fscopp Binary Assessments | Li
| Be | Li: Q; Be: U; V: id; Mn: Ideal Bragg-Williams Treatment for the liquid, FCC-A1, BCC-A2, HCP-A3 and DHCP-A4 solid solutions | Be
| B | [95 empty] | B | bar: Li; B
| C | H: Q; Li: Q; B: Q; C: U; V: Q; Mn: Modified Quasichemical Model (liquid solution); CEF for S.S. | C
| N | [95 empty] | N | bar: B
| O | V: BW; Mn: Bragg-Williams Model (liquid solution); CEF for S.S. | O
| F | [95 empty] | F
| Ne | [95 empty] | Ne | bar: H; Li to F
| Na | [95 empty] | Na | bar: H; Li to O; Na
| Mg | H: Q; Li: Q; Be: BW; B: Q; C: Q; Na: Q; Mg: U; Mn: Top quality | Mg
| Al | H: Q; Li: Q; Be: BW; B: Q; C: Q; N: BW; O: Q; Na: Q; Mg: Q; Al: U; Mn: Good quality (maybe a missing phase, or a good estimation) | Al
| Si | H: Q; Li: Q; Be: Q; B: Q; C: Q; N: BW; Na: Q; Mg: Q; Al: Q; Si: U; Mn: Rough estimate, probably missing phases | Si
| P | C: BW; Al: Q; Si: Q; P: U; Mn: Gibbs energy model parameters only available for the FCC-A1, BCC-A2 and Liquid solutions | P
| S | C: Q; Al: Q; S: U; Mn: Computed using pure substances from database with gaseous species from the FACTPS Database | S
| Cl | [95 empty] | Cl | bar: Li; Na
| Ar | [95 empty] | Ar | bar: H; Li to F; Na to Cl
| K | [95 empty] | K | bar: Li to C; Na to Al; K
| Ca | [95 empty] | Ca | bar: H; Li to Be; C; O; Na to Si; K to Ca
| Sc | [95 empty] | Sc | bar: Li; Na to Si; K to Sc
| Ti | H: Q; Li: Q; B: Q; C: Q; N: BW; Na: Q; Mg: Q; Al: Q; Si: BW; K: Q; Ca: Q; Sc: Q; Ti: U | Ti
| V | Li: Q; B: BW; C: BW; N: BW; Na: Q; Mg: Q; Al: BW; Si: BW; K: Q; Ca: Q; Sc: Q; Ti: BW; V: U | V
| Cr | H: Q; Li: Q; B: BW; C: BW; N: BW; Na: Q; Mg: BW; Al: BW; Si: Q; P: BW; S: Q; K: Q; Ca: Q; Sc: Q; Ti: BW; V: BW; Cr: U | Cr
| Mn | H: Q; Li: Q; Be: BW; B: BW; C: Q; N: BW; Na: Q; Mg: Q; Al: BW; Si: Q; P: BW; S: Q; K: Q; Ca: Q; Sc: Q; Ti: BW; V: BW; Cr: BW; Mn: U | Mn
| Fe | H: Q; Li: Q; Be: BW; B: BW; C: Q; N: BW; Na: Q; Mg: Q; Al: BW; Si: Q; P: BW; S: Q; K: Q; Ca: Q; Sc: Q; Ti: BW; V: BW; Cr: Q; Mn: Q; Fe: U | Fe
| Co | Li: Q; B: BW; C: BW; N: BW; Na: Q; Mg: Q; Al: BW; Si: BW; S: Q; K: Q; Ca: Q; Ti: BW; V: BW; Cr: BW; Mn: BW; Fe: BW; Co: U | Co
| Ni | H: Q; Li: Q; B: BW; C: BW; N: BW; Na: Q; Mg: BW; Al: BW; Si: BW; P: BW; S: Q; K: Q; Ca: BW; Ti: BW; V: BW; Cr: BW; Mn: BW; Fe: BW; Co: BW; Ni: U | Ni
| Cu | H: Q; Li: BW; Be: BW; B: BW; C: Q; Na: Q; Mg: Q; Al: BW; Si: Q; P: Q; S: Q; K: Q; Ca: BW; Sc: BW; Ti: BW; V: BW; Cr: Q; Mn: Q; Fe: Q; Co: BW; Ni: Q; Cu: U | Cu
| Zn | H: Q; Li: Q; Be: Q; B: BW; C: Q; Na: Q; Mg: Q; Al: BW; Si: Q; S: Q; K: Q; Ca: Q; Sc: Q; Ti: BW; V: Q; Cr: BW; Mn: Q; Fe: BW; Co: BW; Ni: BW; Cu: BW; Zn: U | Zn
| Ga | B: Q; Mg: Q; Al: BW; Si: BW; P: BW; Cu: BW; Zn: BW; Ga: U | Ga
| Ge | B: Q; C: Q; Mg: Q; Al: BW; Si: BW; Cu: BW; Zn: BW; Ga: BW; Ge: U | Ge
| As | Al: BW; Si: Q; P: BW; Cu: BW; Ga: BW; Ge: BW; As: U | As
| Se | Al: BW; Cu: Q; Se: U | Se
| Br | [95 empty] | Br
| Kr | [95 empty] | Kr | bar: H; Li to F; Na to Cl; K to Kr
| Rb | C: Q; Na: BW; Mg: Q; Al: Q; K: BW; Ca: Q; Ti: Q; V: Q; Cr: Q; Mn: Q; Fe: Q; Co: Q; Ni: Q; Cu: Q; Zn: Q; Rb: U | Rb
| Sr | H: Q; Li: Q; Be: Q; C: Q; Na: Q; Mg: Q; Al: Q; Si: Q; K: Q; Ca: Q; Sc: Q; Ti: BW; V: Q; Cr: Q; Mn: Q; Fe: BW; Co: BW; Ni: Q; Cu: BW; Zn: Q; Sr: U | Sr
| Y | Li: Q; Na: Q; Mg: Q; Al: Q; Si: Q; K: Q; Ca: Q; Sc: Q; Ti: Q; V: Q; Cr: Q; Mn: Q; Fe: Q; Ni: BW; Cu: BW; Zn: Q; Sr: Q; Y: U | Y
| Zr | H: Q; Li: Q; B: Q; C: BW; Na: Q; Mg: Q; Al: BW; Si: BW; K: Q; Ca: Q; Sc: Q; Ti: BW; V: BW; Cr: BW; Mn: BW; Fe: Q; Co: BW; Ni: BW; Cu: Q; Zn: BW; Rb: Q; Sr: Q; Y: BW; Zr: U | Zr
| Nb | H: id; Li: Q; B: BW; C: BW; N: BW; Na: Q; Mg: Q; Al: BW; Si: BW; K: Q; Ca: Q; Sc: Q; Ti: BW; V: BW; Cr: BW; Mn: BW; Fe: BW; Co: BW; Ni: BW; Cu: BW; Zn: BW; Rb: Q; Sr: Q; Y: Q; Zr: BW; Nb: U | Nb
| Mo | Li: Q; B: BW; C: BW; N: BW; Na: Q; Mg: Q; Al: BW; Si: BW; P: BW; K: Q; Ca: Q; Ti: BW; V: BW; Cr: BW; Mn: BW; Fe: BW; Co: BW; Ni: BW; Zn: Q; Rb: Q; Nb: BW; Mo: U | Mo
| Tc | [95 empty] | Tc
| Ru | C: BW; Mg: Q; Al: BW; Fe: Q; Ru: U | Ru
| Rh | [95 empty] | Rh | bar: Ru to Rh
| Pd | [95 empty] | Pd | bar: Ti; Fe to Ni; Ru; Pd
| Ag | H: Q; Li: Q; Be: BW; B: BW; C: Q; Na: Q; Mg: Q; Al: BW; Si: BW; P: Q; S: Q; K: Q; Ca: Q; Sc: BW; Ti: BW; V: BW; Cr: BW; Mn: BW; Fe: Q; Co: Q; Ni: Q; Cu: Q; Zn: Q; Ga: BW; Ge: BW; As: Q; Se: Q; Rb: Q; Sr: Q; Zr: Q; Nb: BW; Mo: Q; Ru: BW; Rh: BW; Pd: BW; Ag: U | Ag
| Cd | C: Q; Na: BW; Mg: BW; Al: Q; Si: Q; S: Q; V: Q; Cr: Q; Fe: Q; Co: Q; Cu: BW; Zn: BW; Ga: BW; Ge: Q; Cd: U | Cd
| In | C: Q; Na: Q; Mg: Q; Al: BW; Si: BW; P: BW; Ca: BW; V: Q; Fe: Q; Co: BW; Cu: BW; Zn: Q; Ga: BW; Ge: BW; As: BW; Ag: Q; Cd: BW; In: U | In
| Sn | Li: Q; Be: Q; B: Q; C: Q; Na: Q; Mg: Q; Al: Q; Si: BW; S: Q; Ca: Q; Ti: BW; V: BW; Cr: BW; Mn: BW; Fe: BW; Ni: BW; Cu: Q; Zn: Q; Ga: BW; Ge: BW; Sr: Q; Y: Q; Zr: BW; Nb: BW; Ag: Q; Cd: Q; In: Q; Sn: U | Sn
| Sb | C: Q; Mg: Q; Al: Q; Si: Q; P: BW; Fe: BW; Cu: BW; Zn: BW; Ga: BW; Ge: BW; As: BW; Ag: BW; Cd: BW; In: BW; Sn: BW; Sb: U | Sb
| Te | Cu: Q; Se: BW; Sn: Q; Te: U | Te
| I | [95 empty] | I
| Xe | [95 empty] | Xe | bar: H; Li to F; Na to Cl; K to Xe
| Cs | C: Q; Na: BW; Mg: Q; Al: Q; K: BW; Ca: Q; Ti: Q; V: Q; Cr: Q; Mn: Q; Fe: Q; Co: Q; Ni: Q; Cu: Q; Zn: Q; Rb: BW; Zr: Q; Nb: Q; Mo: Q; Ag: Q; Cs: U | Cs
| Ba | H: Q; Li: Q; Be: Q; C: Q; Na: Q; Mg: Q; Al: Q; Si: Q; K: Q; Ca: Q; Sc: Q; Ti: Q; V: Q; Cr: Q; Mn: Q; Fe: Q; Co: Q; Ni: Q; Cu: BW; Zn: Q; Rb: Q; Sr: Q; Y: Q; Zr: Q; Nb: Q; Ag: BW; Cs: Q; Ba: U | Ba
| La | Li: Q; Na: Q; Mg: Q; Al: Q; Si: Q; K: Q; Ca: Q; Sc: Q; Ti: Q; V: Q; Cr: Q; Mn: Q; Fe: Q; Ni: BW; Cu: BW; Zn: Q; Sr: Q; Y: Q; Zr: Q; Nb: Q; Sn: Q; Ba: Q; La: U | La
| Ce | Li: Q; Na: Q; Mg: Q; Al: Q; Si: Q; K: Q; Ca: Q; Sc: Q; Ti: Q; V: Q; Cr: Q; Mn: Q; Fe: Q; Co: BW; Cu: BW; Zn: Q; Sr: Q; Y: Q; Zr: Q; Nb: Q; In: Q; Sn: Q; Ba: Q; La: Q; Ce: U | Ce
| Pr | Li: Q; Na: Q; Mg: Q; Al: Q; Si: Q; K: Q; Ca: Q; Sc: id; Ti: Q; V: Q; Cr: Q; Mn: Q; Fe: Q; Cu: BW; Zn: Q; Sr: Q; Y: id; Zr: Q; Nb: Q; Sn: Q; Sb: BW; Ba: Q; La: id; Ce: Q; Pr: U | Pr
| Nd | Li: Q; B: BW; Na: Q; Mg: Q; Al: Q; Si: Q; K: Q; Ca: Q; Sc: Q; Ti: Q; V: Q; Cr: Q; Mn: Q; Fe: Q; Cu: BW; Zn: Q; Sr: Q; Y: Q; Zr: Q; Nb: Q; Sn: Q; Sb: BW; Ba: Q; La: Q; Ce: id; Pr: Q; Nd: U | Nd
| Pm | Li: Q; Na: Q; Si: Q; K: Q; Ca: Q; Sc: id; Ti: Q; V: Q; Cr: Q; Mn: Q; Zn: Q; Y: id; Zr: Q; Ba: Q; La: id; Ce: id; Pr: id; Nd: id; Pm: U | Pm
| Sm | Li: Q; Na: Q; Mg: Q; Al: Q; Si: Q; K: Q; Ca: Q; Sc: id; Ti: Q; V: Q; Cr: Q; Mn: Q; Fe: Q; Co: BW; Cu: BW; Zn: Q; Sr: Q; Y: Q; Zr: Q; Nb: Q; Sn: Q; Sb: BW; Ba: Q; La: id; Ce: Q; Pr: id; Nd: Q; Pm: id; Sm: U | Sm
| Eu | Li: Q; Na: Q; Mg: Q; Al: Q; Si: Q; K: Q; Ca: Q; Sc: id; Ti: Q; V: Q; Cr: Q; Mn: Q; Cu: BW; Zn: Q; Sr: Q; Y: id; Zr: Q; Nb: Q; Ba: Q; La: id; Ce: Q; Pr: id; Nd: id; Pm: id; Sm: id; Eu: U | Eu
| Gd | Li: Q; Na: Q; Mg: Q; Al: Q; Si: Q; K: Q; Ca: Q; Sc: Q; Ti: Q; V: Q; Cr: Q; Mn: Q; Fe: Q; Zn: Q; Sr: Q; Y: Q; Zr: Q; Nb: Q; Sn: Q; Ba: Q; La: Q; Ce: Q; Pr: id; Nd: Q; Pm: id; Sm: Q; Eu: id; Gd: U | Gd
| Tb | Li: Q; Na: Q; Mg: Q; Al: Q; Si: Q; K: Q; Ca: Q; Sc: id; Ti: Q; V: Q; Cr: Q; Mn: Q; Fe: Q; Zn: Q; Sr: Q; Y: Q; Zr: Q; Nb: Q; Sn: Q; Ba: Q; La: id; Ce: id; Pr: id; Nd: id; Pm: id; Sm: id; Eu: id; Gd: Q; Tb: U | Tb
| Dy | Li: Q; Na: Q; Mg: Q; Al: Q; Si: Q; K: Q; Ca: Q; Sc: id; Ti: Q; V: Q; Cr: Q; Mn: Q; Fe: Q; Zn: Q; Sr: Q; Y: Q; Zr: Q; Nb: Q; Sn: Q; Ba: Q; La: id; Ce: id; Pr: id; Nd: Q; Pm: id; Sm: id; Eu: id; Gd: Q; Tb: Q; Dy: U | Dy
| Ho | Li: Q; Na: Q; Mg: Q; Al: Q; Si: Q; K: Q; Ca: Q; Sc: id; Ti: Q; V: Q; Cr: Q; Mn: Q; Fe: Q; Cu: BW; Zn: Q; Sr: Q; Y: Q; Zr: Q; Nb: Q; Sn: Q; Ba: Q; La: id; Ce: Q; Pr: id; Nd: id; Pm: id; Sm: id; Eu: id; Gd: Q; Tb: Q; Dy: Q; Ho: U | Ho
| Er | Li: Q; Na: Q; Mg: Q; Al: Q; Si: Q; K: Q; Ca: Q; Sc: Q; Ti: Q; V: Q; Cr: Q; Mn: Q; Fe: Q; Zn: Q; Sr: Q; Y: Q; Zr: Q; Nb: Q; Sn: Q; Ba: Q; La: id; Ce: id; Pr: id; Nd: Q; Pm: id; Sm: id; Eu: id; Gd: Q; Tb: Q; Dy: Q; Ho: Q; Er: U | Er
| Tm | Li: Q; Na: Q; Mg: Q; Al: Q; Si: Q; K: Q; Ca: Q; Sc: id; Ti: Q; V: Q; Cr: Q; Mn: Q; Fe: Q; Zn: Q; Y: id; Zr: Q; Nb: Q; Sn: Q; Ba: Q; La: id; Ce: id; Pr: id; Nd: id; Pm: id; Sm: id; Eu: id; Gd: id; Tb: id; Dy: id; Ho: id; Er: id; Tm: U | Tm
| Yb | Li: Q; Na: Q; Mg: Q; Al: Q; Si: Q; K: Q; Ca: Q; Sc: id; Ti: Q; V: Q; Cr: Q; Mn: Q; Zn: Q; Sr: Q; Y: id; Zr: Q; Nb: Q; Ba: Q; La: id; Ce: id; Pr: id; Nd: Q; Pm: id; Sm: id; Eu: id; Gd: Q; Tb: id; Dy: id; Ho: id; Er: id; Tm: id; Yb: U | Yb
| Lu | Li: Q; Na: Q; Mg: Q; Al: Q; Si: Q; K: Q; Ca: Q; Sc: id; Ti: Q; V: Q; Cr: Q; Mn: Q; Fe: Q; Zn: Q; Sr: Q; Y: id; Zr: Q; Nb: Q; Sn: Q; Ba: Q; La: id; Ce: id; Pr: id; Nd: id; Pm: id; Sm: id; Eu: id; Gd: id; Tb: id; Dy: id; Ho: id; Er: id; Tm: id; Yb: Q; Lu: U | Lu
| Hf | B: BW; C: BW; Na: Q; Mg: Q; Al: BW; Si: BW; K: Q; Ca: Q; Ti: BW; V: BW; Cr: BW; Co: BW; Sr: Q; Zr: Q; Nb: BW; Sn: BW; Ba: Q; Hf: U | Hf
| Ta | C: BW; N: BW; Na: Q; Mg: Q; Al: BW; Si: BW; K: Q; Ca: Q; Sc: Q; Ti: BW; V: Q; Cr: BW; Fe: BW; Co: BW; Ni: BW; Sr: Q; Y: Q; Zr: BW; Nb: Q; Mo: BW; Ag: Q; Ba: Q; La: Q; Ce: Q; Pr: Q; Nd: Q; Sm: Q; Eu: Q; Gd: Q; Tb: Q; Dy: Q; Ho: Q; Er: Q; Tm: Q; Yb: Q; Lu: Q; Hf: BW; Ta: U | Ta
| W | B: BW; C: BW; N: BW; Na: Q; Mg: Q; Al: BW; Si: BW; K: Q; Ca: Q; Ti: BW; V: Q; Cr: BW; Mn: Q; Fe: BW; Co: BW; Ni: BW; Sr: Q; Nb: BW; Mo: Q; Ag: Q; Cd: Q; Ba: Q; Ta: BW; W: U | W
| Re | [95 empty] | Re | bar: Re
| Os | [95 empty] | Os | bar: Ag; Os
| Ir | [95 empty] | Ir | bar: Pd to Ag; Ir
| Pt | Ti: BW; Cr: BW; Co: BW; Ru: BW; Rh: Q; Pd: BW; Ag: BW; Pt: U | Pt
| Au | B: BW; C: BW; Al: BW; Si: BW; Ti: BW; Cr: BW; Cu: BW; Zn: BW; Ge: BW; As: BW; Ru: BW; Rh: BW; Pd: BW; Ag: Q; In: BW; Sn: BW; Sb: BW; Te: BW; Pt: BW; Au: U | Au
| Hg | C: Q; Mg: Q; Al: BW; S: Q; Cr: Q; Fe: Q; Cu: BW; Zn: BW; Ga: BW; Ag: BW; Cd: BW; Sn: BW; Hg: U | Hg
| Tl | C: Q; Al: Q; Si: Q; Fe: Q; Cu: BW; Ga: BW; Ge: BW; Ag: BW; Cd: BW; Sn: Q; Au: BW; Tl: U | Tl
| Pb | Li: Q; C: BW; O: Q; Mg: Q; Al: Q; Si: BW; S: Q; Ca: BW; Cr: BW; Mn: BW; Fe: Q; Co: Q; Ni: BW; Cu: Q; Zn: BW; Ga: BW; Ge: BW; As: BW; Se: Q; Sr: Q; Zr: BW; Pd: BW; Ag: BW; Cd: BW; In: BW; Sn: BW; Sb: BW; Te: BW; Pr: Q; Nd: Q; Tb: Q; Dy: Q; Au: BW; Hg: BW; Tl: BW; Pb: U | Pb
| Bi | Li: Q; Na: Q; Mg: Q; Al: Q; Si: Q; K: Q; V: Q; Cr: Q; Fe: BW; Co: Q; Ni: Q; Cu: Q; Zn: BW; Ga: BW; Ge: BW; As: Q; Rb: Q; Ag: Q; Cd: Q; In: BW; Sn: Q; Sb: Q; Au: BW; Hg: BW; Tl: BW; Pb: BW; Bi: U | Bi
1 | Po | [95 empty] | Po | bar: Po
2 | At | [95 empty] | At
3 | Rn | [95 empty] | Rn | bar: H; Li to F; Na to Cl; K to Rn
4 | Fr | [95 empty] | Fr | bar: Rn
5 | Ra | [95 empty] | Ra | bar: Rn
6 | Ac | [95 empty] | Ac | bar: Rn
7 | Th | [95 empty] | Th | bar: Rn
8 | Pa | [95 empty] | Pa | bar: Rn
9 | U | [95 empty] | U | bar: Zr; Rn
10 | Np | [95 empty] | Np | bar: Rn
11 | Pu | [95 empty] | Pu | bar: Rn
12 | Am | [95 empty] | Am | bar: Rn
|  | H | He | Li | Be | B | C | N | O | F | Ne | Na | Mg | Al | Si | P | S | Cl | Ar | K | Ca | Sc | Ti | V | Cr | Mn | Fe | Co | Ni | Cu | Zn | Ga | Ge | As | Se | Br | Kr | Rb | Sr | Y | Zr | Nb | Mo | Tc | Ru | Rh | Pd | Ag | Cd | In | Sn | Sb | Te | I | Xe | Cs | Ba | La | Ce | Pr | Nd | Pm | Sm | Eu | Gd | Tb | Dy | Ho | Er | Tm | Yb | Lu | Hf | Ta | W | Re | Os | Ir | Pt | Au | Hg | Tl | Pb | Bi | Po | At | Rn | Fr | Ra | Ac | Th | Pa | U | Np | Pu | Am
|  | id |  | Ideal Bragg-Williams Treatment for the liquid, FCC-A1, BCC-A2, HCP-A3 and DHCP-A4 solid solutions
|  | Q |  | Modified Quasichemical Model (liquid solution); CEF for S.S.
|  | BW |  | Bragg-Williams Model (liquid solution); CEF for S.S.
Top quality
Good quality (maybe a missing phase, or a good estimation)
Rough estimate, probably missing phases
Gibbs energy model parameters only available for the FCC-A1, BCC-A2 and Liquid solutions
Computed using pure substances from database with gaseous species from the FACTPS Database
Note on J27: Patrice Chartrand: Solid phases re-appearing above melting point of CrN
Note on P30: Patrice Chartrand: BCC_B2 no soln
Note on Y30: Patrice Chartrand: BCC_B2 no soln
Note on Z30: Patrice Chartrand: Co3V L12 no soln
Note on AC33: Patrice Chartrand: Delta phase missing at 88 mol.% Zn (675-746oC)
Note on AC49: Patrice Chartrand: FePb(L10) and FePd3(L12) are missing
Note on AF55: Patrice Chartrand: Cu3Te2 missing, solid solution of Cu2Te missing (pure cmpd)
Note on AD65: Patrice Chartrand: Inverted miscibility gap
Note on AA81: Patrice Chartrand: CrPt(L10), CrPt3(L12) missing

## Legend
id | Ideal Bragg-Williams Treatment for the liquid, FCC-A1, BCC-A2, HCP-A3 and DHCP-A4 solid solutions
Q | Modified Quasichemical Model (liquid solution); CEF for S.S.
BW | Bragg-Williams Model (liquid solution); CEF for S.S.
Top quality
Good quality (maybe a missing phase, or a good estimation)
Rough estimate, probably missing phases
Gibbs energy model parameters only available for the FCC-A1, BCC-A2 and Liquid solutions
Computed using pure substances from database with gaseous species from the FACTPS Database